## 封面 (hidden)
LeAutoCloud
客户服务软件接口定义

## DK01项目车机EUI (hidden)
序号 | 分组 Module | 功能点 Feature |  | 信号 标识符 Signal ID | 信号 名称 Signal Lable | 结构体名称 stucture name | 信号方向 Signal direction | 信号交互对象 Signal 1st Sourse | 信号第二来源Signal 2nd Sourse | 是否存储乐车云 | 是否存储车机 | 信号格式 format | 因子 factor | 偏移量 offset | 有效值最大值 | 有效值最小值 | 无效值 Invalid | 缺省值Default
13 | 导航 | 实时路况 | 手机端显示车辆位置，如果不在汽车位置，需要请求车辆位置。 |  |  |  |  | LeAutoCld | Internet | Yes
|  |  | 如果车辆power off，云平台提供停车前的位置和停车状态标识位；如果power on，云平台提供实时位置和行车状态标识位。 |  |  |  |  | LeAutoCld
15 |  | 一键到达充电站 | 手机端显示车辆位置，如果不在汽车位置，需要请求车辆位置。 |  |  |  | update | LeAutoCld |  |  |  | string | N.A
如果车辆power off，云平台提供停车前的位置和停车状态标识位；如果power on，云平台提供实时位置和行车状态标识位。车型
增加停车、充电两个虚拟按键。点击充电按键是跳转到电桩界面，由电桩完成一键导航功能，点击停车按键时，直接规划最近停车场
18.1 | 车辆实时数据 | 车门锁 | 解除锁定。BCM上传非法车门开启信号，服务器需要到手机APP身份验证后解除锁定。
18.2 |  |  | 远程解锁。忘带钥匙通过APP远程解锁（如何验证身份）
18.3 |  |  | 未锁提醒。用户离开车辆一段距离或时间后，车辆未锁门时发送提醒到用户APP上（五分钟）
19 |  | 异常震动 | 车辆震动。通过G-senser感应，上传服务器，推送报警给用户APP。
20 |  | 空调 | 夏天预先降温 冬天预热除霜 预先空气循环（超过舒适温度范围时：16-26度）
21.1 |  | 充电 | 预约充电
21.2 |  |  | 临时紧急充电
22 |  | 电量查询 | 电量信号上传服务器（根据电池BMS信号显示）
22.1 |  |  | 手机APP查看电量和续航里程
22.2 |  |  | 1.用户离开车辆一段距离或时间后，电池电量低于额定30%时发送提醒到用户APP上（五分钟）
22.3 |  |  | 2.用户可以自定义电池电量低时的提醒出发条件
|  | 动力电池 状态检查 | poweron&车速=0时，用户可以通过车机手机查询到：电池组绝缘状态、健康状态、功能状态、总电压、总电流、续航里程进行出发状态检测，检测通过后提示用户易于理解的
23 |  |  | 行驶时，异常状态提醒：出现问题后弹出警告界面，手机车机同时提醒用户
24.1 |  | 气囊
24.2 |  |  | poweron&车速=0时，手机可以检查气囊信号
26.1 |  | 电耗，里程信息 | 行驶时，气囊弹出后信号上传至服务器，由服务器推送到4S店和呼叫中心，
27.1 |  | 远程诊断 | poweron&车速=0时，手机可以进行远程诊断操作。
27.2 |  |  | 停车时，手机可以进行远程诊断操作。平均电耗 里程总计 单体电池电压 单体电池温度 地理位置(高度、经纬度) 室外环境温度信息
28 |  | OTA升级 | 更新版本检测，有新版本自动下载并在空闲时进行升级操作
38 | 商业业务 | 我的爱车 | 查找爱车：车主在手机APP上可以显示自己外借或外租的车辆的位置信息、途径点、轨迹查询
44 | 手机映射 |  | 全屏映射加反控，除现有手机APP上的内容以外，需要映射如携程、大众点评等第三方应用
34 | 信息查询 | wei

## Cover
Key Log Analysis System
Editor | Jane Liu
Approver
Target | IOV Quality Monitor Platform
Version | Editor | Change Date | Description
V0.1 | Jane Liu | 2017-03-13 | First Draft Version, collect the feature list from meeting minutes
V0.2 | Riming Jiao | 2017-05-26 | Update DF91 BSP feature
V0.3 | Xiaokun He | 2017-05-26 | Update DF91/dk01 APP feature
V0.4 | Bin Wang | 2017-06-02 | Update the DF91 cloud feature
V0.5 | Riming Jiao | 2017-06-09 | Update the log naming
V0.6 | Jane Liu | 2017-06-23 | Add new feature: enabling/disabling log uploading through Cloud provisioning

## DF91 TraceLog
Team | Functions | Feature list | Priority | Status | Due Date | Comments
BSP | Naming | Normal log: Log File Name Format <project_name>_<hw>_<log_type>_<timestamp>.txt project_name: DF91, … hw: hpc, mpc, adaptor, mmu, mcu, … Log_type: logcat, … timestamp: yymmdd_hhmmss (the file generated time) Example: Nor_DF91_hpc_logcat_20170101_102800.txt | P1 | Ongoing
|  | Exception log: Log File Name Format <project_name>_<hw>_<log_type>_<timestamp>.txt project_name: DF91, … hw: hpc, mpc, adaptor, mmu, hu, … Log_type: logcat, … timestamp: yymmdd_hhmmss (the file generated time) Example: Exc_DF91_hpc_logcat_20170101_102824.txt | P1 | Ongoing
| Log Storage | sdcard ├── Leeco └── Logs ├── ExceptionLogs │ └── Exc_DF91_hpc_Top_20170526_141611.txt │ └── Exc_DF91_hpc_Dmesg_20170526_141620.txt │ └── Exc_DF91_mpc_logcat_20170526_141625.txt │ └── Exc_DF91_hpc_Top_20170526_141611.txt │ └── Exc_DF91_mmu_Dmesg_20170526_141620.txt │ └── Exc_DF91_adaptor_logcat_20170526_141625.txt └── NormalLogs └── Nor_DF91_hpc_Top_20170526_141611.txt └── Nor_DF91_hpc_Dmesg_20170526_141620.txt └── Nor_DF91_hpc_logcat_20170526_141625.txt | P1 | Ongoing
| Normal Log Content | Android： Logcat, Dmsg | P1 | Ongoing
|  | Android： BT,GPS,other | P2 | Draft
|  | Android： bugreport | P2 | Draft
|  | Linux: Dmsg | P1 | Ongoing
|  | Linux: Apps Log | P2 | Draft
|  | HW: Hpc | P1 | Ongoing
|  | HW: Mpc | P1 | Ongoing
|  | HW: Adaptor,Mmu log collection | P2 | Draft
|  | HW: Mcu log collection | P2 | Ongoing
| MCU Log Content | o CAN bus driver crash/exception Already included in CAN signals CAN bus driver log CAN communication abnormal, HW adnormal, SW communication abnorma/CAN BUS  BGW communication abnormal/ | P2 | Draft
| Exception log Content | o Linux Kernel Panic  Kernel Key message will be output into log file when reset/frozen happen o Modem panic  module, no exceptional log mechanism, can enable normal log o Framework layer System server reset & services crash and etc o Key Driver crash/exception Log — WIFI, BT, TOUCH,AUDIO  Get the driver crash info through Driver Normal log  Normally not trigger system reset/crash when Driver has the crash | P2 | Draft
| Upload Time Interval to APP | By default, time interval for Normal log: 10mins; Immediately for exceptional log | P1 | Ongoing
|  | Can modify this time interval with configuration file,and take valid when reboot the terminal | P2 | Ongoing
|  | If the log file size reach larger than 20Mbytes, will trigger to copy to APP | P2 | Draft
| Log category/Configurable | Implement a SW configuration in HU which can decide which log can be captured and logging buffer size/local storage for future extension  Property to set functionality on/close  Logcat/D-Msg/BT/… | P2 | Draft
|  | ADB bug report can be added with Configuration | P2 | Draft
|  | Logcat Radio/Modem related log into log file Can be configured, configured with Logcat all together | P2 | Draft
|  | normal log to trigger mechanism with eui use setprop | P2 | Draft
|  | exceptional log trigger mechanism with eui use file name | P2 | Draft
APP | Upload Mechanism | Auto-start after boot completed. | P1 | Done
|  | AutoPost: By default, periodically upload normal-logs through 4G modem or WIFI; if having WIFI, WiFi preferred. | P1 | Done
|  | AutoPost: If has exception-logs, post them immediately. | P1 | Ongoing
|  | Time Interval of upload log file from APP to Cloud  Select from APP setting: 10 mins, 30 mins, 2hours, 4hours, 8hours | P1 | Done
|  | ManualPost: Immediately Upload by manual-click upload button | P1 | Done
|  | SilentPost: If the log file size reach larger than 100Mbytes(total size) and not in auto or manual-post process, will trigger to post log-files to Cloud immediately. | P1 | Done
|  | If no useful network or other errors, try 5 times at most. If always disable or error, post next loop. | P1 | Done
|  | If post when previous loop is busy, wait 1 minute until previous loop is finished. | P1 | Done
| Setting | Tester/User/Customer info input (name, phone number, team, etc) | P1 | Done
|  | Extract HW version, device ID and SW version info.(Can not see in UI) | P2 | Draft
|  | User Group selection: Road Tester/Lab Tester/Trial User/Customer | P1 | Done
|  | Additional comments input from Tester/User/Customer | P2 | Draft
|  | Add GPS info (Can not see in UI) | P2 | Draft
|  | Modify post step-time, log kinds and network type. | P1 | Done
|  | Get Power on/Power off timestamp & miles into file. | P1 | Ongoing
| Functionality | Zip all the log files before uploading | P1 | Done
|  | Enable/Disable trace button | P1 | Done
|  | Immediately upload button by Manually | P1 | Done
|  | Enable specific log category from UI | P2 | Draft
|  | Different zip-file-names in different post-mode, such as "NormalLogs_", "ExceptionLogs_" and "AllLogs_". | P1 | Done
|  | Different timestamp, such as y-m-d-h-m-s and UTC. | P1 | Done
|  | APP with English version | P1 | Done
|  | Re-Upload scheme | P1 | Draft
|  | Delete Mechanism | P1 | Draft
|  | User Version: Hide all files, include log-files and zip-files. | P2 | Draft
Cloud | Cloud log API | Upload API | P1 | Ongoing
|  | Checking upload result API | P1 | Ongoing
|  | Log Parsing | P1 | Ongoing
| Cloud Log Storage scheme | o Storage Period: 3 Months o Log file storage —>  "list", "download" and "append": No need append | P1 | Draft
Big Data | Log Download | Download the log file from the Cloud side | P1 | Draft
| Log Command | enabling/disabling log uploading through Cloud provisioning | P2 | Draft
| Log Query | Query the log file through the key word | P1 | Draft
| Log analysis | Analysis Log and give the MTBF calculation | P2 | Draft

## DK01 TraceLog
Team | Functions | Feature list | Comments
BSP | Naming | Log file naming: Log_ timestamp_ number0-10000 for example: last_dk01<case>_<time>_number0-10000 and dk01<case>_<time>_number0-10000 <Case>: Distinguish Normal log/Exceptional log naming:Nor and Exc naming
| Log Storage | /sdcard/logs/offlineLogs
Store four times PowerOn's Logs, like Log_1-4
| Normal Log Content | Android： Logcat, Dmsg, tcpdump Linux: Dmsg
| MCU Log Content | o CAN bus driver crash/exception Already included in CAN signals CAN bus driver log CAN communication abnormal, HW adnormal, SW communication abnorma/CAN BUS 通讯异常，硬件异常还是软件通讯异常  ECU/VCM communication abnormal/车载终端断网 o Cloud agent in HU crash/exception  MCU/Cloud communication  J6/Cloud communication: Logcat o Remote control exception
| Exception log Content | o Linux Kernel Panic  Kernel Key message will be output into log file when reset/frozen happen o Modem panic  HuaWei module, no exceptional log mechanism, can enable normal log o Framework layer System server reset & services crash and etc o Key Driver crash/exception Log — WIFI, BT, TOUCH,AUDIO  Get the driver crash info through Driver Normal log  Normally not trigger system reset/crash when Driver has the crash
| Upload Time Interval to APP | By default, time interval for Normal log: 10mins; Immediately for exceptional log
Can modify this time interval with configuration file,and take valid when reboot the terminal
If the log file size reach larger than 20Mbytes, will trigger to copy to APP
| Log category/Configurable | Implement a SW configuration in HU which can decide which log can be captured and logging buffer size/local storage for future extension  Property to set functionality on/close  Logcat/D-Msg/TCPDump/BT/…
ADB bug report can be added with Configuration
Logcat Radio/Modem related log into log file Can be configured, configured with Logcat all together
APP | Upload Mechanism | By default, Automatically, periodically upload through 4G modem or WIFI; if having WIFI, WiFi preferred
The period setting need to be configured through EUI APP or Cloud provisioning
Time Interval of upload log file from APP to Cloud  Select from APP setting: 10 mins, 30 mins, 2hours, 4hours, 8hours
Immediately Upload by manual-click upload button
If the log file size reach larger than 80% of 500Mbytes(total size), will trigger to copy to Cloud
If 2 cycles’ uploading have been blocked due to no WiFi connection, 3rd cycle uploading need to happen over cellular connection before SOP
| Setting | Tester/User/Customer info input (name, phone number, team, etc)
Extract HW version, device ID and SW version info
User Group selection: Road Tester/Lab Tester/Trial User/Customer
Additional comments input from Tester/User/Customer
Add GPS info
Add VIN code
Get Power on/Power off timestamp &miles into file
| Functionality | Zip all the log files before uploading: Compress log files with corresponded type in corresponded directory. Then move zips to the directory of ‘/sdcard/Leeco/Upload/
Enable/Disable trace button
Immediately upload button by Manually
Enable specific log category from UI
User Version: Hide all files, include log-files and zip-files.
User Version: Codes start: #20161216# Codes close: *#20170511#*
APP with English version
Cloud | Cloud log API | Token got, token includes VINs/User Info
Re-upload Scheme
Delete Mechanism
| Cloud Log Storage scheme | o Storage Period: 3 Months o Log file storage —>  "list", "download" and "append": No need append
Big Data | Log Download | Download the log file from the Cloud side
| Log Query | Query the log file through the key word
| Log analysis | Analysis Log and give the MTBF calculation